## Sheet1
Item No. | Picture |  | Product name | Description & Features | Unit | Qty | NW | CBM | BAR CODE
TIDLI201668 | Total TIDLI201668 درل شحن 20 فولت 166 نيوتن مع 2 بطارية 5 أمبير | Brushless cordless impact drill | Brushless motor Voltage: 20V No-load speed: 0-550/0-2100rpm Max impact rate: 31500bpm Max torque: 166Nm Jacobs metal chuck Chuck capacity: 13mm Torque settings: 23+1+1 Mechanical 2-speed gear Spindle lock function Integrated LED work light LED battery power indicator Include: 2 Pcs 5.0Ah battery pack(TFBLI20531) 1 Pcs charger(TFCLI20411) Charge volts: 220-240V~50/60Hz 3 Pcs wood flat drill bits(16.19.22mm) 3 Pcs masonry drill bits(5.6.8mm) 3 Pcs HSS drill bits(4.5.6mm) 2 Pcs 65mm impact screwdriver bits(PH2+PH2,PH2+SL6) 1 Pcs auxiliary handle Packed by carrying case | PCS | 40 | 111 | 140 | 6932584801961
TOSLI23056 | Total TOSLI23056 درل بوكس شحن 20 فوات 405 نيوتن مع 2 بطارية 2 أمبير ولوكس هدية | Cordless 2 pcs combo kit | Voltage:20V With 1pcs cordless impact wrench(TIWLI20451) With 1pcs work lamp(TWLI043006) Cordless impact wrench(TIWLI20451): Brushless motor Voltage: 20V Square drive: 1/2" No-load speed: 0-1800/0-2000/0-2400rpm Impact rate: 0-2200/0-2600/0-3000bpm Fastening torque: 405Nm Breakaway torque: 555Nm Integrated LED work light Work lamp(TWLI043006) Using Li-polymer rechageable battery Lumens: Max:300±10% Low:75±10% LED power dissipation:3.5W Include: 1 Pcs USB charging cable 10 Pcs 1/2" DR. impact socket set 1 Pcs 1/2" square driver to 1/4" hex 10 Pcs PH2+SL6.0 65mm screwdriver bits 2 Pcs 2.0Ah battery pack(TFBLI20011) 1 Pcs charger(TFCLI2001) Charge volts:220-240V~50/60Hz Packed by carrying case | SET | 120 | 57 | 77 | 6932584808595
TAGLI261522 | Total TAGLI261522 صاروخ شحن 4.5 انش 20 فولت مع 2 بطارية 4 أمبير وشاحن 900 واط | Cordless angle grinder | Brushless motor Voltage: 20V Max input power: 900W No-load speed: 3000/6000/9000rpm Disc diameter:115mm Spindle thread:M14 Include: 1 Set abrasive metal cutting disc(5 Pcs) 2 Pcs 4.0Ah battery pack(TFBLI20021) 1 Pcs charger(TFCLI2001) Charge volts:220-240V~50/60Hz Packed by carrying case | PCS | 40 | 51 | 64 | 6932584803934
TAGLI27153 | Total TAGLI27153 صاروخ شحن 20 فولت 4.5 انش بدون بطاريات | Cordless angle grinder | Brushless motor Voltage: 20V Max input power: 1000W No-load speed: 3000/6000/9000rpm Disc diameter:115mm Spindle thread:M14 Disc not included Battery and charger sold separately Packed by color box | PCS | 60 | 25 | 35 | 6923736767167
TAGLI2120272 | Total TAGLI2120272 صاروخ شحن 20 فولت مع 2 بطارية 5 أمبير وشاحن | Cordless angle grinder | Brushless Motor Voltage:20V Max input power: 1200W No-load speed:3000/6000/9000rpm Disc diameter: 125mm Spindle thread: M14 Anti-Vibration handle Include: 1 Set abrasive metal cutting disc(10 Pcs) 2 Pcs 5.0Ah battery pack(TFBLI20531) 1 Pcs charger(TFCLI20411) Charge volts: 220-240V~50/60Hz Packed by carrying case | PCS | 120 | 70 | 95 | 6937541239436
TAC21012525 | Total TAC21012525 فيبر قص حديد رفيع 5 انش 25 حبة | Ultra-thin metal cutting disc set | 25pcs/set 125MM(5")X1.0MM(3/64")X22.2MM(7/8") Flat centre Cutting disc for metal and inox RPM:12200r/min 5set/Inner color box 20set/outer color box Packed by metal box | SET | 120 | 7 | 10 | 6942210222268
TDBLI20358 | Total TDBLI20358 همر عفريتة شحن 20 فوات بدون بطاريات | Cordless demolition breaker | Brushless motor Voltage: 20V Impact rate: 0-3200bpm Impact energy: 16J SDS HEX chuck system Include: 2 Pcs chisel 1 Pcs spanner Battery and charger sold separately Packed color box | PCS | 40 | 65 | 88 | 6932584806591
TCNLI9008 | Total TCNLI9008 فرد طخ مسامير باطون شحن 20 فولت مع 2 بطارية 4 أمبير | Cordless concrete nailer | Voltage: 20V Fastener length range: 19 - 40 mm( 3/4 ''-1-5/8'') Applications: Fastening cables and conduits to concrete C60 and steel 6mm (max. nail length 27mm) Brushless motor Include: 1000 Pcs nails (27mm) 1pcs air nozzle 1pcs pin 2 Pcs 20V 4.0AH battery(TFBLI20021) 1 Pcs charger(TFCLI20411) Charge volts: 220-240V~50/60Hz Packed by carrying case | PCS | 20 | 210 | 260 | 6932584806768
TFSLI20313 | Total TFSLI20313 حفافة شحن 20 فولت مع بطارية 4 أمبير وشاحن سريع | Cordless finishing sander | Brushless motor Voltage: 20V Bottom base: 90mmx180mm No-load speed:13000rpm Aluminum durable base Include: 5 Pcs sand paper 1 Pcs 4.0Ah battery pack(TFBLI20021) 1 Pcs charger(TFCLI20411) Charge volts:220-240V~50/60Hz Packed by color box | PCS | 60 | 40 | 55 | 6923736765538
TAC0902311 | Total TAC0902311 باكيت ورق حف مشكل قياس 90*231 ملم | Sanding sheet set | Size:90X231mm(3-35/64''x9-3/32'') 50Pcs/set P40x10pcs P80x15pcs P120x15pcs P180x10pcs Suitable for grinding wood, wall, paint, plastic, stone, metal, glass Packed by double blister | SET | 200 | 3.5 | 5 | 6932584808625
TSGLI2004 | Total TSGLI2004 فرد رش دهان شحن 20 فولت بدون بطاريات | Cordless spray gun | Voltage: 20V Spraying pressure: 0.1-0.2Bar Max.flow: 800ml/min Max.viscosity: 120DIN-s Container capacity: 1000ml Adjustable spray amplitude Include: 1 Pcs dust blower nozzle 1 Pcs viscosity measuring cup 1 Pcs nozzle cleaning needle 2 Pcs copper nozzle(1.5/2.5mm) Battery and charger sold separately Packed by color box | PCS | 32 | 19 | 26 | 6932584808854
TABLI2078 | Total TABLI2078 بلور شحن 20 فولت بدون بطارية وشاحن | Cordless blower | Voltage: 20V No-load speed: 18000rpm Max air volume: 2.7m³/min Battery and charger sold separately Packed by color box | PCS | 200 | 9 | 15 | 6932584800933
TABLI20781 | Total TABLI20781 بلور شحن 20 فولت مع بطارية وشاحن 2 أمبير | Cordless blower | Voltage: 20V No-load speed: 18000rpm Max air volume: 2.7m³/min Include: 1 Pcs 2.0Ah battery pack(TFBLI20011) 1 Pcs charger(TFCLI2001) Charge volts: 220-240V~50/60Hz Packed by color box | PCS | 200 | 23 | 33 | 6932584808403
TWLI20258 | Total TWLI20258 كشاف شحن 20 فولت مع بطارية 2 أمبير وشاحن | Cordless portable lamp | Voltage:20V LED power dissipation:20W With 1pcs 20V 2.0AH battery （TFBLI2001） and 1pcs charge （TFCLI2001E） Lumens: High:1800 Low:900 Packed by color box | PCS | 60 | 29 | 37 | 6976057330749
TVLI20061 | Total TVLI20061 مكنسة عامودية شحن 20 فولت بدون بطارية | Cordless vacuum cleaner | Voltage:20V Vacuum pressure(KPa):≥9 Kpa Capacity:0.8L Power(W):120W Multiple cyclone Pure copper wire motor HEPA filter 1pcs metal tube 1pcs crevice nozzle 1pcs sofa brush 1pcs plastic hanger Packed by color box | PCS | 48 | 40 | 60 | 6942210229106
TFBCPK2212 |  |  | Voltage: 20V With 2pcs lithium-ion battery pack(TFBLI20011) With 1pcs charger(TFCLI2001) Lithium-ion battery pack(TFBLI20011): Lithium-ion 2.0Ah battery LED battery power indicator One battery fits all P20S multiple tools Fast intelligent charger(TFCLI2001): Input voltage:220-240V~50/60Hz Output voltage:20V Output current:2A Packed by double blister
TIDLI426981 | Total TIDLI426981 درل شحن 42 فولت 69 نيوتن مع بطارية وشاحن | Compact Brushless Cordless Impact Drill | Brushless motor Voltage: 42V No-load speed: 0-500/0-2000rpm Max impact rate: 30000bpm Max torque: 69Nm Metal chuck Chuck capacity: 13mm Torque settings: 22+1+1 Mechanical 2-speed gear Spindle lock function Integrated LED work light Include: 47 Pcs accessories 3 Pcs masonry drill bits(4mm,5mm,6mm) 2 Pcs 150mm Impact screwdriver bits(PH2) 1 Pcs 2.0Ah battery pack(TFBLI42201) 1 Pcs charger(TFCLI42021) Charge volts:220-240V~50/60Hz Packed by carrying case | PCS | 150 | 59 | 78 | 6932584805235
TIDLI429982 | Total TIDLI429982 درل شحن 42 فولت 99 نيوتن مع 2 بطارية 2 أمبير وشاحن | Brushless cordless impact drill | Brushless motor Voltage: 42V No-load speed: 0-500/0-2000rpm Max impact rate: 30000bpm Max torque: 99Nm Metal chuck Chuck capacity: 13mm Torque settings: 22+1+1 Mechanical 2-speed gear Spindle lock function Integrated LED work light LED battery power indicator Include: 3 Pcs wood flat drill bits(16.19.22mm) 3 Pcs masonry drill bits(5.6.8mm) 3 Pcs HSS drill bits(4.5.6mm) 2 Pcs 65mm impact screwdriver bits(PH2+PH2,PH2+SL6) 2 Pcs 150mm Impact screwdriver bits(PH2) 1 Pcs Countersink bit 3 Pcs 48mm magnetic nuts(6,8,10mm) 2 Pcs 2.0Ah battery pack(TFBLI42201) 1 Pcs charger(TFCLI42021) Charge volts:220-240V~50/60Hz Packed by carrying case | PCS | 50 | 90 | 120 | 6932584809332
TAGLI4108112 | Total TAGLI4108112 صاروخ شحن 4.5 انش 42 فولت مع 2 بطارية وشاحن | Cordless angle grinder | Brushless Motor Voltage:42V Max input power: 1080W No-load speed:3000/6000/9000rpm Disc diameter:115mm Spindle thread:M14 Include: 1 Set abrasive metal cutting disc(10 Pcs) 3 Pcs flap disc(P40/P60/P80) 2 Pcs 2.0Ah battery pack(TFBLI42201) 1 Pcs charger(TFCLI42021) Charge volts:220-240V~50/60Hz Packed by carrying case | PCS | 80 | 85 | 115 | 6932584809431
TRHLI422682 | Total TRHLI422682 همر شحن 42 فولت مع 2 بطارية 2 أمبير وشاحن | Cordless rotary hammer | Brushless motor Voltage:42V No-load speed:0-1100rpm Impact rate:0-5000bpm Impact energy:2.5J Max.drilling capacity: Concrete: 26mm Steel: 13mm Wood: 30mm SDS plus chuck system Integrated LED work light Include: 6 Pcs drills(6/8/10/12/14/16*160mm) 2 Pcs chisel 2 Pcs 2.0Ah battery pack(TFBLI42201) 1 Pcs charge(TFCLI42021) Charge volts:220-240V~50/60Hz Packed by carrying case | PCS | 72 | 86 | 112 | 6932584808472
TDLI12456 | Total TDLI12456 درل شحن 12 فولت 20 نيوتن مع بطارية 1.5 أمبير | Cordless drill | Voltage:12V No-load speed:0-750rpm Max torque:20Nm Plastic chuck Chuck capacity:0.8-10mm(1/32-3/8") Torque settings:15+1 Include: 1 Pcs Cr-V 65mm bit 1pcs 1.5Ah battery pack(TBLI12153) Battery charging port: USB type-C Charger sold separately Packed by color box | PCS | 300 | 10.5 | 14 | 6932584806065
TDLI12206 | Total TDLI12206 درل شحن 12 فولت 20 نيوتن مع 2 بطارية | Cordless drill | Voltage: 12V No-load speed: 0-400/0-1500rpm Max torque: 20Nm Plastic chuck Chuck capacity: 0.8-10mm Torque settings: 15+1 Mechanical 2-speed gear Integrated LED work light Include: 1 Pcs Cr-V 65mm bit 2 Pcs 1.5Ah battery pack(TBLI12153) Battery charging port: USB type-C Charger sold separately Packed by carrying case | PCS | 100 | 18.5 | 24 | 6932584805327
TIDLI12206 | Total TIDLI12206 درل شحن 12 فولت مع شاكوش 20 نيوتن مع 2 بطارية | Cordless impact drill | Voltage: 12V No-load speed: 400/0-1500rpm Max impact rate: 22500bpm Max torque: 20Nm Plastic chuck Chuck capacity: 0.8-10mm(1/32-3/8") Torque settings: 18+1+1 Integrated LED work light Include: 1 Pcs Cr-V 65mm bit 3 Pcs masonry drill bits 2 Pcs 1.5Ah battery pack(TBLI12153) Battery charging port:USB type-C Charger sold separately Packed by carrying case | PCS | 200 | 22 | 29 | 6932584807550
TIRLI12015 | Total TIRLI12015 درل براغي شحن 12 فولت 100 نيوتن مع 2 بطارية | Cordless impact driver | Voltage: 12V No-load speed: 0-2000rpm Impact rate: 0-2800bpm Max torque: 100Nm Hex shank: 6.35mm(1/4") Integrated LED work light Include: 2 Pcs screwdriver bits 3 Pcs nut setters 2 Pcs 1.5Ah battery pack(TBLI12153) Battery charging port: USB type-C Charger sold separately Packed by carrying case | PCS | 120 | 28 | 38 | 6976057331098
TBLI12153 | Total TBLI12153 بطارية 12 فولت 1.5 امبير Type-c | Lithium-Ion battery pack | Voltage: 12V Lithium-Ion 1.5Ah battery Charging port: USB type-C One battery fits all S12 multiple tools Packed by color box | PCS | 100 | 7 | 10 | 6976057330503
TB8036 | Total TB8036 بلور كهرباء 800 واط سرعات | Aspirator blower | Voltage:220-240V~50/60Hz Input power:800W No-load speed:0-15000rpm Blowing rate:0-4.5m³/min Variable speed control With 1pcs dust bag With 1pcs flexible tube With 2pcs suction nozzles With 1set extra carbon brushes Packed by color box | PCS | 52 | 28 | 35 | 6923736768782
TF2131256 | Total TF2131256 حفافة دائرية كهرباء 320 واط | Rotary sander | Voltage: 220-240V~50/60Hz Input power: 320W No-load speed: 8000-13000rpm Dia of sanding pad:125mm Velcrops base Variable speed control With 5pcs sand papers(TAC731251) With 1set extra carbon brushes Packed by color box | PCS | 72 | 26 | 36 | 6942210225689
TL1108236 | فاره كهربائيه 1050 واط TOTAL TLI1108236 | Electric planer | Volts:220-240V~50/60Hz Input power:1050W No-load speed:16000rpm Planning width&depth:82x3mm Heavy duty aluminum base Aluminum side cover Self-cooling belt system With 1pcs belt With 1set parallel guides With 1pcs depth guide With 1set extra carbon brushes Packed by color box | PCS | 40 | 46 | 64 | 6925582186512
TTAC1406 | TOTAL TTAC1406 Auto air compressor 140PSI(10Bar) DC12V منفاخ عجال سيارة راس واحد | Auto air compressor | Power supply:DC12V Rated current:10A Max.pressure:140PSI(10Bar) Max.air flow:35L/min With 1PCS LED light With 3M cord with cigarette lighter With 1Pcs battery clips With 4pcs nozzle adapters Packed by color box | PCS | 80 | 20 | 28 | 6925582192599
TCS1110062 | Total TCS1110062 كبريسر هواء 6 لتر | Air compressor | Voltage:220-240V~50Hz Input power: 1100W（1.5HP） Tank:6L(1.6Gal) Oil free system Noise: 67db Aluminium wire motor No-load speed:2850rpm Operation pressure:max.8bar Packed by carton box | PCS | 25 | 69 | 90 | 6976057330817
THKISD12203L | Total THKISD12203L طقم بوكس 1/2 انش اسود 20 قطعة | 20 Pcs 1/2"Dr. Impact socket set | 20 Pcs 1/2"Dr. Impact socket set Drive:1/2" Impact socket size: 10,12,13,14,15,17,19,21,22,24,mm Deep impact socket size: 10,12,13,14,15,17,19,21,22,24,mm Deep impact socket length: 78mm Material: Cr-Mo Cold extrusion Heat treatment Packed by carrying case | SET | 120 | 22 | 32 | 6932584805228
THDIS12212L | Total THDIS12212L بوكس اسود طويل 21 ملم | 1/2"DR. Deep impact socket | 1/2"DR. Deep impact socket Drive:1/2" Impact socket size:21mm Lenth:78mm Material:CrMo Cold extrusion Heat treatment Packed by Plastic hanger | PCS | 448 | 1.7 | 2.2 | 6923736766221
THDIS12222L | Total THDIS12222L بوكس اسود طويل 22 ملم | 1/2"DR. Deep impact socket | 1/2"DR. Deep impact socket Drive:1/2" Impact socket size:22mm Lenth:78mm Material:CrMo Cold extrusion Heat treatment Packed by Plastic hanger | PCS | 448 | 1.8 | 2.3 | 6932584802210
TAC20111550 | Total TAC20111550 عرض خاص علبة فيبر قص حديد 4.5 انش عدد 50 حبة | Abrasive metal cutting disc set | 50pcs/set 115mm(4 1/2")X1.0mm(3/64")X22.2mm(7/8") RPM:13300r/min Flat centre Cutting disc for metal and INOX Packed by plastic box | SET | 306 | 8.75 | 14 | 6942210221230
TAC451301 | Total TAC451301 13mm Key chuck جوزة درل | 13mm Key chuck | Chuck capacity:1.5-13mm Connection size:1/2"-20UNF Packed by double blister | SET | 150 | 2.65 | 3.75 | 6925582179019
TPBXS101 | Total TPBXS101 صندوق عدة 16 انش | 16" Stackable Tool Box | 16" Stackable Tool Box Size:410mm(16")*320mm(12.5")*148mm(5.8") Material:PP plastic Weight:1290g PP plastic buckle Max Load : 15kg Can be stacked together easily and quickly Designed to organize, move, and protect tools Can with roller plate (THTWB61001) or foldable hand truck (THWB61201) for moving easily. Packed by label | PCS | 52 | 5 | 8 | 6932584806669
THTWB61001 | Total THTWB61001 قاعدة صندوق عدة مع عجال حمولة 100 كيلو | Rolling board | Max Load :100kg Platform size:537X360mm Overall size with casters:537x360x170mm Material: ABS Weight : 3800g Wheel size:4" Wheel material:PP+PVC plastic 16" Stackable Tool Box (TPBXS101) ,19" Stackable Tool Box (TPBXS102) and 19" Deepened stackable Tool Box (TPBXS103) can be stacked on rolling board,easy transport Packed by label | PCS | 40 | 15 | 20 | 6932584801084
THT261925 | Total THT261925 شنطة عده 19 انش | Tool bag | Size:19" Material:1680D polyester Max load:18kg L*W*H:48*24*29cm With 6 pockets outside and 8 pockets inside Rigid frame for easy opening and access internal & external pockets for additional storage capacity. Adjustable strap ensures comfortable Packed by paper card | PCS | 60 | 6.5 | 8.5 | 6932584804641
THBP02025 | Total THBP0202 شنطة عدة ظهر فارغة | Tool backpack | Size: L38cm* W17cm*H46cm Max load: 8kg Material: polyester oxford 1680D Rigid frame for easy opening and access Internal External pockets for additional storage capacity Packed by paper card | PCS | 80 | 12 | 18.5 | 6942210220950
THT13161 | TOTAL THT13161 G clamp مربط | G clamp | Size:6” Body malleable cast iron T-shaped thread Packed by paper card | PCS | 80 | 5.5 | 7.55 | 6925582164787
THTGP236 | Total THTGP236 بريصة 2 أصبع 3 أنش | Two jaws puller | Size:3" 2Jaws,Maxforce:2000KG material:Cr-v,heat treated surface treatment:chrome-plated range of application: A=80MM,L1=40MM,L2=44MM Packed by color box | PCS | 60 | 4.5 | 6 | 6925582181043
THT83406 | Total THT83406 مشحاف ضرب 1.5 انش | Putty trowel | Size:40mm(1.5'') stainless steel Heat treatment Fine polished Packed by label | PCS | 600 | 0.9 | 1.3 | 6973138761591
TMT536002 | Total TMT536002 AC/DC جهاز ماتي ميتر 600 فولت | Digital multimeter | Display : TRUR RMS 4000 counts DC Current: 40mA/400mA/10A DC/AC Voltage:400mV/4V/40V/600V Resistance:400Ω/4kΩ/40kΩ/400kΩ/4MΩ/40MΩ Diode test NCV Data hold Battery test Flashlight Low battery indication Backlight With 2pcs LR03 AAA batteries Packed by double blister | PCS | 80 | 8 | 11 | 6923736766252
TSP13102 | Total TSP13102 كفوف عمال | Latex gloves | Size:XL Liner Material:Polyester Coating material/Finish: Latex Gauge:10 1pair/paper Use for heavy cargo handling worker, slight sharp objects carrier etc. Cotton/polyester seamless knitted shell. Textured palm dip for extra grip and durability. Packed by poly bag | PAIR | 1200 | 0.8 | 1.2 | 6941639888512
TSP8601 | Total TSP8601 خوذة عمال أصفر | Safety helmet | Color:yellow Material:100% New PE Weight:380g PE shell with vents Lining material: ribbon Chin strap included "V"-type top reinforcement 6 Point suspension Adjust head size by ratchet knob Packed by label | PCS | 100 | 2.25 | 3.5 | 6932584806553
TSP8602 | Total TSP8602 خوذة عمال ابيض | Safety helmet | Color:white Material:100% New PE Weight:380g PE shell with vents Lining material: ribbon Chin strap included "V"-type top reinforcement 6 Point suspension Adjust head size by ratchet knob Packed by label | PCS | 300 | 2.25 | 3.5 | 6932584802289
TCKLI20286 | Total TCKLI20286 طقم شحن درل بوكس 405 نيوتن مع درل 66 نيوتن مع 2 بطارية 2 أمبير | Cordless 2 pcs combo kit | Voltage:20V With 1pcs Compact Brushless Cordless Impact Drill(TIDLI206681) With 1pcs Cordless impact wrench(TIWLI20451) Compact Brushless Cordless Impact Drill(TIDLI206681): Brushless motor No-load speed: 0-500/0-2000rpm Max impact rate: 30000bpm Max torque: 66Nm Metal chuck Chuck capacity: 13mm Torque settings: 22+1+1 Mechanical 2-speed gear Spindle lock function Integrated LED work light Cordless impact wrench(TIWLI20451): Brushless motor Square drive: 1/2" No-load speed: 0-1800/0-2000/0-2400rpm Impact rate: 0-2200/0-2600/0-3000bpm Fastening torque: 405Nm Breakaway torque: 555Nm Include: 1 Pcs 20V charger(TFCLI2001) Charge volts: 220-240V~50/60Hz 2 Pcs 2.0Ah battery pack(TFBLI20011) 47 Pcs accessories 3 Pcs sockets(17 19 21mm) Packed by carrying case | SET | 60 |  |  | 6932584807031
TAGLI212027 | Total TAGLI212027 صاروخ شحن 20 فولت بدون بطاريات | Cordless angle grinder | Brushless Motor Voltage:20V Max input power: 1200W No-load speed:3000/6000/9000rpm Disc diameter:125mm Spindle thread:M14 Anti-Vibration handle Disc not included Battery and charger sold separately Packed by color box | PCS | 180 | 29 | 38 | 6937541239535
TWLI20885 | Total TWLI20885 كشاف شحن 20 فولت بدون بطاريات | Cordless work lamp | Voltage:20V LED power dissipation:22.5W Lumens:High:2500±10% Medium:1400±10% Low:800±10% 3 Brightness modes Metal hanger Ergonomic grip with softgrip Ultra long irradiation distance The LED lamp head can be swivelled through 130° degrees Battery and charger sold separately Packed by color box | PCS | 80 | 20 | 27 | 6937541235148
TFBCPK1012 | Total TFBCPK1012 بطارية 20 فولت 4 أمبير مع شاحن | Lithium-Ion battery and charger kit | Voltage: 20V With 1pcs lithium-ion battery pack(TFBLI20021) With 1pcs charger(TFCLI2001) Lithium-ion battery pack(TFBLI20021): Lithium-ion 4.0Ah battery LED battery power indicator One battery fits all P20S multiple tools Lithium-ion battery charger(TFCLI2001): Input voltage:220-240V~50/60Hz Output voltage:20V Output current:2A Packed by double blister | SET | 60 | 25 | 35 | 6932584807369
TIDLI426982 | Total TIDLI426982 درل شحن 42 فولت 69 نيوتن مع 2 بطارية 2 أمبير وشاحن | Compact Brushless Cordless Impact Drill | Brushless motor Voltage: 42V No-load speed: 0-500/0-2000rpm Max impact rate: 30000bpm Max torque: 69Nm Metal chuck Chuck capacity: 13mm Torque settings: 22+1+1 Mechanical 2-speed gear Spindle lock function Integrated LED work light Include: 47 Pcs accessories 3 Pcs masonry drill bits(4mm,5mm,6mm) 2 Pcs 150mm Impact screwdriver bits(PH2) 2 Pcs 2.0Ah battery pack(TFBLI42201) 1 Pcs charger(TFCLI42021) Charge volts:220-240V~50/60Hz Packed by carrying case | PCS | 100 | 75 | 100 | 6937541238200
TIWLI42462 | Total TIWLI42462 درل بوكس شحن 42 فولت 460 نيوتن مع 2 بطارية 2 أمبير وشاحن | Cordless impact wrench | Brushless motor Voltage: 42V Square drive: 1/2" No-load speed: 0-1600/0-1900/0-2300rpm Impact rate: 0-2100/0-2500/0-2900bpm Fastening torque: 460Nm Nut-Busting torque: 600Nm Include: 5 Pcs sockets(14,15,17,19,21mm) 1 Pcs 1/2" square driver to 1/4" hex 2 Pcs screwdriver bits 2 Pcs battery pack(TFBLI42201) 1 Pcs charger(TFCLI42021) Charge volts:220-240V~50/60Hz Packed by carrying case | PCS | 40 | 85 | 115 | 6937541239627
TSLI4218512 | Total TSLI4218512 منشار سكل شحن 42 فولت 7.25 انش مع 2 بطارية 2.5 أمبير وشاحن | Cordless circular saw | Brushless motor Voltage: 42V No-load speed: 4800rpm Blade diameter: 185mm(7-1/4'') Arbor size:20mm Cutting capacity: 45° degree: 45mm 90° degree: 65mm Adjustable cutting depth Adjustable bevel cutting Include: 1 Pcs 185mm saw blade 2 Pcs 2.5Ah battery pack(TFBLI42251) 1 Pcs charger(TFCLI42021) Charge volts:220-240V~50/60Hz Packed by carrying case | PCS | 20 | 110 | 140 | 6937541239863
TG1091366 | Total TG1091366 درل كهرباء 13 ملم 900 واط | Impact drill | Voltage:220-240V~50/60Hz Input power:900W No-load speed:0-2800rpm Max.drilling capacity:13mm Variable speed control Forward/Reverse switch Hammer function With 1set extra carbon brushes Packed by color box | PCS | 80 | 18.5 | 25 | 6932584805488
TD551082 | Total TD551082 درل كهرباء 10 ملم 550 واط جوزة اتوماتيك | Electric drill | Voltage:220-240V~50/60Hz Input power:550W No-load speed:0-3300rpm Max.drilling capacity:10mm 10mm keyless chuck Variable speed control Forward/Reverse switch With 1set extra carbon brushes Packed by color box | PCS | 100 | 13.5 | 17 | 6932584808090
TG12018026 | Total TG12018026 صاروخ كهرباء 7 أنش 2000 واط | Angle grinder | Voltage:220-240V~50/60Hz Input power:2000W No-load speed:8450rpm Disc diameter:180mm Spindle thread:M14 With 1pcs auxiliary handle With 1set extra carbon brushes Disc not included Packed by color box | PCS | 100 | 38 | 46 | 6925582196023
TF2241108 | Total TF2241108 حفافة كهرباء مربعة 240 واط | Palm sander | Voltage: 220-240V~50/60Hz Input power: 240W No-load speed: 14000rpm Bottom base: 110mmx100mm Include: 5 Pcs sand papers (TAC74914112) 1 Set extra carbon brushes Packed by color box | PCS | 100 | 18.5 | 26 | 6942210220424
TF1301836 | Total TF1301836 حفافة كهرباء مستطيلة 320 واط | Finishing sander | Voltage:220-240V~50/60Hz Input power:320W No-load speed:14000rpm Bottom base:90mmx180mm Aluminum durable base With 5pcs sand papers With 1set extra carbon brushes Packed by color box | PCS | 120 | 22.5 | 30 | 6923736766856
TGT11376 | Total TGT11376 مضخة غسيل 160 بار 2000 واط بوبين | High pressure washer | Voltage: 220-240V~50/60Hz Carbon brush motor Pure copper wire Input power: 2000W Max Pressure: 160Bar (2320PSI) Flow rate: 6.0L/min Auto stop system Include: 1 Set water spray gun (TGTSG026) 1 Pcs 5m super flexible high pressure hose 1 Pcs water inlet screw 1 Pcs soap bottle Packed by color box | PCS | 20 | 79 | 110 | 6942210223586
TGT11226 | ماكنه/مضخه غسيل 2000 واط 150 بار TOTAL TGT11226 | High pressure washer | Voltage: 220-240V~50Hz Copper wire induction motor Input power:2000W Max Pressure:150Bar (2200PSI) Flow rate:6.0L/min Auto stop system 1pcs soap bottle 1 set water spray gun(TGTSG026) 5m high pressure hose(TGTHPH526) Packed by color box | PCS | 40 | 105 | 155 | 6925582186765
TGT11176 | Total TGT11176 ماكنة غسيل 2400 واط 100 بار صناعي | High pressure washer (For commercial use) | Voltage: 220-240V~50Hz Copper pump Copper wire induction motor Input power: 2400W Max Pressure: 100Bar (1450PSI) Flow rate: 10L/min 500 hours lifetime 1 set metal spray gun 4 types of nozzles 8m high pressure hose(steel wired) Net weight : 24kg Packed by carton box | PCS | 8 | 166 | 220 | 6941639868057
TGTSG026 | TOTAL TGTSG026 Spray Gun فرد ماكينة | Spray gun | Material:Plastic body Suitable for TGT11316 UTGT11316 TGT11336 UTGT11336 TGT11356 UTGT11356 TGT11376 UTGT11376 TGT11226 TGT11246 UTGT11246 Packed by carton box | SET | 70 | 11 | 17 | 6925582189056
TAC7542201 | Total TAC7542201 ريشة تيتانيوم مدرجة قياس 4-22 ملم | Step drill bit | Size:4-22mm Step:4-6-8-10-12-14-16-18-20-22mm Shank:round shank Titanium finishing Material:HSS 4341 Packed by double blister | PCS | 120 | 3.5 | 5 | 6942210220240
TAC303768 | Total TAC303768 طقم فيابر قص وجلح حديد 3 أنش | 5PCS Abrasive metal cutting and grinding disc set | 5Pcs/set 3Pcs Abrasive metal cutting disc:76mm(3")X1.2mm(3/64")X10mm(25/64") 2Pcs abrasive metal grinding disc:76mm(3")X4.0mm(5/32")X10mm(25/64") Suitable for TAGLI7601,TAGLI76011,TAGLI76017,TAGLI76012 Packed by double blister | SET | 400 | 1.5 | 2 | 6942210228963
TG1111366 | Total TG1111366 درل كهرباء 1100 واط | Impact drill | Voltage:220-240V~50/60Hz Input power:1100W No-load speed:0-3000rpm Max.drilling capacity:13mm Variable speed control Forward/Reverse switch Hammer function Aluminum gear box With 1set extra carbon brushes Packed by color box | PCS | 170 | 32 | 40 | 6932584806058
TS1161856 | منشار صينية 7.25 أنش TOTAL TS1161856 Circular saw 1600W | Circular saw | Voltage:220-240V~50/60Hz Input power:1600W No-load speed:5000rpm Blade diameter:185x20mm Cutting capacity: 45 degree:45mm 90 degree:65mm Adjustable cutting depth Adjustable bevel cutting With 1set extra carbon brushes With 1pcs 185mm blade Packed by color box | PCS | 50 | 42 | 55 | 6925582188950
TS223558 | Total TS223558 ماكنة قص فيبر حديد 14 انش 2200 واط | Cut off saw | Voltage: 220-240V~50/60Hz Input power: 2200W No-load speed: 3700rpm Blade size: 355x25.4mm Max.cutting capacity: 100mm in round pipe 100x100mm in square steel 120x100mm in rectangle Max.cutting steel bar: 50mm With 1pcs 355mm cutting disc Packed by color box | PCS | 14 | 60 | 85 | 6942210224972
TW225069 | Total TW225069 ماكنة لحام الكتروني 250 أمبير | Inverter MMA welding machine | IGBT inverter technology Input voltage: 1~220-240V Frequency: 50/60Hz Output current: 15-250A Duty cycle: 250A@60% LED display No-load voltage: 80V Max.output current: 250A Diameter of electrode: 1.6-5.0mm Anti-stick/Hot start/Arc-force 1 Pcs electrode holder with cable 1 Pcs earth clamp with cable 1 Pcs wire brush 1 Pcs helmet Packed by color box | PCS | 40 | 118 | 159 | 6942210227201
THISEB12031 | Total THISEB12031 طقم وصلات بوكس 1/2 انش اسود 3 قطع | 3 Pcs 1/2"DR. Impact extension bar set | 3 Pcs 1/2"DR. Impact extension bar set Include: Drive size:1/2" 3Pcs Impact extension bar:3"(75mm)\6"(150mm)\10"(250mm) Material: CR-MO Cold extrusion Heat treatment Packed by Double blister | SET | 200 | 5 | 8.5 | 6932584809868
TWP215006 | Total TWP215006 مضخة فراشة عريضة 2 حصان | Water pump | Centrifugal pump Voltage:220-240V~50Hz Rated power:1500W(2.0HP) Max.head:45m Max.flow:140L/min Max.suction:8m Pipe diameter:1"x1" Copper wire motor Stainless steel welding shaft : 304+45# Electrophoresis pump body Stainless steel impeller 0.3m length cable Packed by carton box | PCS | 20 | 85 | 115 | 6925582191905
TWP222002 | Total TWP222002 مضخة فراشة عريضة 3 حصان 3 انش عامود ستانلس | Water pump | Centrifugal pump Voltage:220-240V~50Hz Rated power:2200W(3.0HP) Max.head:15m Max.flow rate:800L/min Max.suction:8m Pipe diameter:3"x3" Copper wire motor Stainless steel welding shaft : 304+45# Electrophoresis pump body Stainless steel impeller 0.3m length cable Packed by plywood case | PCS | 50 | 100 | 130 | 6925582175134
TPBXS102 | Total TPBXS102 صندوق عدة 19 انش | 19" Stackable Tool Box | 19" Stackable Tool Box Size :480mm(19")*320mm(12.5")*148mm(5.8") Material:PP plastic Weight:1390g PP plastic buckle Max Load:15kg Can be stacked together easily and quickly Designed to organize, move, and protect tools Can with roller plate (THTWB61001) or foldable hand truck (THWB61201) for moving easily. Packed by label | PCS | 80 | 6 | 8.5 | 6932584804634
TPBXS103 | Total TPBXS103 صندوق عدة 19 انش مع فوم | 19" Stackable Tool Box | 19" Stackable Tool Box deep Size :480mm(19")*320mm(12.5")*248mm(10") Material:PP plastic Weight:2200g PP plastic buckle Max Load:25kg Can be stacked together easily and quickly Designed to organize, move, and protect tools Can with roller plate (THTWB61001) or foldable hand truck (THWB61201) for moving easily. Packed by label | PCS | 40 | 11.5 | 16 | 6932584803170
THWB61201 | Total THWB61201 عرباية طوي عجلين حمولة 130 كيلو | Foldable hand truck | Load capacity: 130kg Frame material: aluminium Foot plate material: aluminium Extended size: 560x506x1110mm Folded size: 86x480x840mm Foot plate size: 377x480mm Wheels: 175mm(PP+TPR) Weight:6600g Including elastic bungee cord 16" Stackable Tool Box (TPBXS101) ,19" Stackable Tool Box (TPBXS102) and 19" Deepened stackable Tool Box (TPBXS103) can be stacked on foldable hand truck,easy transport Packed by paper card | PCS | 50 | 40 | 50 | 6932584809363
TSP11102 | TOTAL TSP11102Knitted & PVC Dots Gloves كفوف مبزر | Knitted&PVC dots gloves | Size:10 (XL) Liner Material:lampshade cotton Coating material/Finish: PVC Gauge:10 12pairs/paper Use for transporting and cargo handling worker, recycling worker,repairer etc. Weight:58g/pair; 700g/dozen Cotton class: A Packed in poly bag | PAIR | 864 | 0.32 | 0.55 | 6937541235063
TSP302L.39 | Total TSP302L.39 Rain boots جزمة عمال | Rain boots | Size:39 Material:100% Virgin PVC Height:37cm High level oil, acid, alkali resistance 100% Waterproof Packed by poly bag | PAIR | 30 | 5.85 | 8 | 6925582167122
THWS030301 | طقم كوبلينج زراعي 3 قطع TOTAL THWS030301 | 3 Pcs hose quick connectors set | 3pcs Hose quick connectors set With 1pcs 1/2" plastic hose quick connector with water stop With 1pcs 1/2" plastic hose quick connector With 1pcs 1/2" tap Adaptor with 3/4" tap adaptor Packed by paper hanger | PCS | 960 | 1.65 | 2.25 | 6925582181746