## Kodak
Product Name | Product Code | Qty | Wholesale price | R.P | scraped_url | scraped_title | scraped_description | scraped_images | scraping_error
Kodak S2400 Portable Dock Power Station - 2400W | S2400-Portable-Dock | 5 | 1390 | 1599 | https://mkateb.com/kodak-s2400-portable-dock-power-station-4800w?search=S2400-Portable-Dock | Kodak S2400 Portable Dock Power Station - 2400W | Specifications: Battery Capacity: 2047.5Wh Peak Output Power: 4800W Solar Input Power: 1200W Power Ports: USB-C: PD 100W USB-A: 2 x 18W Wireless Charging: 15W Features: Versatile Charging Options: AC Solar Car Generator Simultaneous Power Supply for Multiple Devices: Supports powering up to 11 devices at the same time Ecological: Without gas Quieter operation Economic Operating Modes: Smart Mode Smart monitoring: Wifi/Bluetooth Dimensions and Weight: Size: 430 x 296 x 334 mm Weight: 28.9 kg | https://mkateb.com/image/cachewebp/catalog/products/Kodak/S2400%20(1)-1200x1200.webp; https://mkateb.com/image/cachewebp/catalog/products/Kodak/S2400%20(2)-1200x1200.webp; https://mkateb.com/image/cachewebp/catalog/products/Kodak/S2400%20(3)-1200x1200.webp; https://mkateb.com/image/cachewebp/catalog/products/Kodak/S2400%20(4)-1200x1200.webp; https://mkateb.com/image/cachewebp/catalog/products/Kodak/S2400%20(5)-1200x1200.webp
Kodak S1210 Portable Dock Power Station - 1200W | S1210-Portable-Dock-power-station | 5 | 795 | 925 | https://mkateb.com/kodak-s1210-portable-dock-power-station-800w?search=S1210-Portable-Dock-power-station | Kodak S1210 Portable Dock Power Station - 1200W | Ideal for travel: Lightweight yet rugged, the Kodak S1210 is designed to be portable. Ready for emergencies: can safely operate essential appliances such as refrigerators, microwaves, and medical devices. Fast charging for an active lifestyle: The S1210 supports simultaneous solar (800W) and alternating current (AC) charging. Long-term effectiveness: With long-lasting, fuel-free LMFP battery technology, the Kodak S1210 reduces maintenance and operating costs. Specifications: Battery Capacity : 1102.5Wh Peak Output Power : 2400W Solar Input Power : 800W Power Ports : USB-C: PD 100W USB-A: 2 x 18W Features: Versatile Charging Options : AC Solar Car Generator Simultaneous Power Supply for Multiple Devices : Supports powering up to 10 devices at the same time Ecological : Without gas Quieter operation Economic Dimensions and Weight: Size : 316 x 300 x 240 mm Weight : 13.8 kg | https://mkateb.com/image/cachewebp/catalog/products/Kodak/S1210%20(1)-1200x1200.webp; https://mkateb.com/image/cachewebp/catalog/products/Kodak/S1210%20(2)-1200x1200.webp; https://mkateb.com/image/cachewebp/catalog/products/Kodak/S1210%20(3)-1200x1200.webp; https://mkateb.com/image/cachewebp/catalog/products/Kodak/S1210%20(4)-1200x1200.webp; https://mkateb.com/image/cachewebp/catalog/products/Kodak/S1210%20(5)-1200x1200.webp
Kodak S600 Portable Dock Power Station - 600W | S600-Portable-Power-Station | 5 | 450 | 525 | https://mkateb.com/kodak-s600-portable-power-station-1200w?search=S600-Portable-Power-Station | Kodak S600 Portable Dock Power Station - 600W | Power multiple devices at the same time: The Kodak S600 can charge up to 9 devices simultaneously. Versatile charging options: The Kodak S600 can power your devices in multiple ways. Compact but powerful: Despite delivering 1200W peak power. Ecological and silent: Unlike traditional gasoline generators. Long-term sustainability: The Kodak S600's high-quality LiFePO4 battery . Specifications: Battery Capacity : 551Wh Peak Output Power : 1200W Input Power : 180W Power Ports : USB-C: PD 100W USB-A: 2 x 18W Features: Versatile Charging Options : AC Solar Car Generator Simultaneous Power Supply for Multiple Devices : Supports powering up to 9 devices at the same time Ecological : Without gas Quieter operation Economic Dimensions and Weight: Size : 238 x 196 x 285 mm Weight : 6.9 kg | https://mkateb.com/image/cachewebp/catalog/products/Kodak/S600%20(1)-1200x1200.webp; https://mkateb.com/image/cachewebp/catalog/products/Kodak/S600%20(2)-1200x1200.webp; https://mkateb.com/image/cachewebp/catalog/products/Kodak/S600%20(3)-1200x1200.webp; https://mkateb.com/image/cachewebp/catalog/products/Kodak/S600%20(4)-1200x1200.webp; https://mkateb.com/image/cachewebp/catalog/products/Kodak/S600%20(5)-1200x1200.webp
Kodak S300 Portable Dock Power Station - 300W | S300-Portable-Dock | 5 | 240 | 275 | https://mkateb.com/kodak-s300-portable-power-station?search=S300-Portable-Dock | Kodak S300 Portable Dock Power Station - 300W | Fast and Convenient Charging : With a quick 2.5-hour recharge time. Compact and Travel Ready: No more hassle with bulky power stations. Reliable and Secure: The Kodak S300 isn't just powerful, it's also safe. Versatile Charging for All Your Devices: Whether you need to charge a smartphone, laptop, or even small devices, the Kodak S300 handles it all. Specifications : Battery Capacity : 236.25Wh Peak Output Power : 600W Solar Input Power : 180W Power Ports : USB-C: PD 100W USB-A: 2 x 18W Features: Versatile Charging Options : AC Solar Car Generator Simultaneous Power Supply for Multiple Devices : Supports powering up to 6 devices at the same time Ecological : Without gas Quieter operation conomic Dimentions & Weight: Size : 238 x 195 x 218 mm Weight : 3.9 kg | https://mkateb.com/image/cachewebp/catalog/products/Kodak/S300%20(1)-1200x1200.webp; https://mkateb.com/image/cachewebp/catalog/products/Kodak/S300%20(2)-1200x1200.webp; https://mkateb.com/image/cachewebp/catalog/products/Kodak/S300%20(3)-1200x1200.webp; https://mkateb.com/image/cachewebp/catalog/products/Kodak/S300%20(4)-1200x1200.webp; https://mkateb.com/image/cachewebp/catalog/products/Kodak/S300%20(5)-1200x1200.webp
Kodak 400W Portable Solar Panel | Kodak(c) LL-YT400W | 5 | 530 | 625 | https://mkateb.com/kodak-400w-portable-solar-panel?search=Kodak%28c%29%20LL-YT400W | Kodak 400W Portable Solar Panel | Outdoor enthusiasts: Charge your devices or power devices effortlessly, no matter where the trail takes you. Eco-responsible owners.: Support sustainable energy solutions while reducing your carbon footprint. Emergency preparedness : Stay powered during power outages with this reliable and easy-to-use solar panel. Specifiactions: Weight : 9.86 kg Conversion Yield : 23% Closure : Magnetic Connectors : Multiple, Wide Compatibility Waterproofing : IP65 Installation : Adjustable crutches Features: Portable and Lightweight High Efficiency Magnetic Closure Multiple Connectors IP65 waterproofing Easy Installation Connectors and electrical characteristics Connector Type : MC4 / MC4 Compatible Open circuit voltage (Voc) : 48.9V Standard operating voltage : 40.3V Standard operating current : 9.9A Short circuit current (Isc) : 10.7A Dimensions : Open Dimensions : 2338 x 930 x 25 mm Closed Dimensions : 590 x 930 x 50 mm | https://mkateb.com/image/cachewebp/catalog/products/Kodak/120w%20(1)-1200x1200.webp; https://mkateb.com/image/cachewebp/catalog/products/Kodak/3-1200x1200.webp; https://mkateb.com/image/cachewebp/catalog/products/Kodak/5-1200x1200.webp; https://mkateb.com/image/cachewebp/catalog/products/Kodak/4-1200x1200.webp
Kodak 200W Portable Solar Panel | Kodak(c) LL-YT200W | 5 | 235 | 275 | https://mkateb.com/kodak-200w-portable-solar-panel?search=Kodak%28c%29%20LL-YT200W | Kodak 200W Portable Solar Panel | Specifiactons: Weight : 6 kg Conversion Yield : 23% Closure : Magnetic Connectors : Multiple, Wide Compatibility Waterproofing : IP65 Installation : Adjustable crutches Features: Portable and Lightweight High Efficiency Magnetic Closure Multiple Connectors IP65 waterproofing Easy Installation Output connectors and electrical characteristics Connector Type : MC4 / MC4 Compatible Open circuit voltage : 24.5V Standard operating voltage : 19.4V Standard operating current : 10.3A Short circuit current : 11.1A Operating temperature : -20℃ to 60℃ Dimensions: Open Dimensions : 2220 x 610 x 27 mm Closed Dimensions : 610 x 597 x 42 mm Weight : 6 kg | https://mkateb.com/image/cachewebp/catalog/products/Kodak/200w%20(1)-1200x1200.webp; https://mkateb.com/image/cachewebp/catalog/products/Kodak/200w%20(2)-1200x1200.webp; https://mkateb.com/image/cachewebp/catalog/products/Kodak/200w%20(4)-1200x1200.webp
Kodak 120W Portable Solar Panel | Kodak(c) LL-YT120W | 5 | 195 | 225 | https://mkateb.com/kodak-120w-portable-solar-panel?search=Kodak%28c%29%20LL-YT120W | Kodak 120W Portable Solar Panel | Magnetic closure for easy storage: No more struggling with zippers or snaps. Built to last: Rain or shine, the Kodak 120W is ready to take on all kinds of weather. Super portable: Weighing just 3.6 kg, this solar panel is light enough to take anywhere. Maximum efficiency: The Kodak 120W Portable Solar Panel boasts a conversion efficiency of 23% Specifications: Weight : 3.6 kg Conversion Yield : 23% Closure : Magnetic Connectors : Multiple, Wide Compatibility Waterproofing : IP65 Installation : Adjustable crutches Features: Portable and Lightweight High Efficiency Magnetic Closure Multiple Connectors IP65 waterproofing Easy Installation Connectors and electrical characteristics Connector Type : MC4 / MC4 Compatible Open circuit voltage (Voc) : 21.6V Standard operating voltage : 19.4V Standard operating current : 6.18A Short circuit current (Isc) : 6.68A Dimensions Open Dimensions : 1760 x 470 x 28 mm Closed Dimensions : 483 x 470 x 41 mm | https://mkateb.com/image/cachewebp/catalog/products/Kodak/WhatsApp%20Image%202025-07-21%20at%205.05.26%20PM-1200x1200.webp; https://mkateb.com/image/cachewebp/catalog/products/Kodak/120w%20(2)-1200x1200.webp; https://mkateb.com/image/cachewebp/catalog/products/Kodak/120w%20(3)-1200x1200.webp; https://mkateb.com/image/cachewebp/catalog/products/Kodak/120w%20(4)-1200x1200.webp